## Sheet1
Comment | Designator | Footprint | JLCPCB Part#
10u | C1, C2 | Capacitor_SMD:C_0603_1608Metric | C329937
1u | C3, C6 | Capacitor_SMD:C_0402_1005Metric | C694169
100n | C4, C5, C7, C8, C9, C10, C11, C12, C13, C14, C18 | Capacitor_SMD:C_0402_1005Metric | C2167110
15p | C15, C16 | Capacitor_SMD:C_0402_1005Metric | C694267
Red LED | D1 | LED_SMD:LED_0603_1608Metric | C128249
USB B Micro | J1 | Connector_USB:USB_Micro-B_Amphenol_10104110_Horizontal | C2931352
Conn_01x02 | J3 | Connector_PinHeader_2.54mm:PinHeader_1x02_P2.54mm_Vertical | C7427687
1k | R1, R3, R9 | Resistor_SMD:R_0402_1005Metric | C102748
10k | R2, R6-R8 | Resistor_SMD:R_0402_1005Metric | C176114
27.4 | R4, R5 | Resistor_SMD:R_0402_1005Metric | C321420
SW_Push | SW1 | Button_Switch_SMD:SW_SPST_PTS810 | C116501
NCP1117 | U1 | Package_TO_SOT_SMD:SOT-223 | C2902119
RP2040 | U2 | Package_DFN_QFN:QFN-56-1EP_7x7mm_P0.4mm_EP3.2x3.2mm | C2040
W25Q128JVS | U3 | Package_SO:SOIC-8W_5.3x5.3mm_P1.27mm | C97521
LPS22HB | U4 | Package_LGA:ST_HLGA-10_2x2mm_P0.5mm_LayoutBorder3x2y | C94049
12MHz | Y1 | Crystal:Crystal_SMD_Abracon_ABM8AIG-4Pin_3.2x2.5mm | C20625731